## Instructions and Metadata
INSTRUCTIONS
1. Enter the project description, stratum data, and plot data on the online MRV system.
2. Enter the appropriate data on the "Upload Tree Data to MRV" spreadsheet.
3. Save file with only the single spreadsheet "Upload Tree Data to MRV"
4. Upload file on the online MRV system.
5. Additional spreadsheets in this workbook are for your information and are not required for data upload.
PROJECT DESCRIPTION (MANDATORY)
Note: this information is reported elsewhere in the online MRV system.
Continent
Report the continent where the project is located.
Country
Report the country where the project is located.
Mean Annual Temperature (°C)
Report the MAT in degrees celcius to help determine the climate.
Annual Rainfall (mm)
Report the mean annual rainfall in millimeters to help detemine the climate.
Elevation (m)
Report the average elevation in meters above sea level to help determine the ecosystem type.
Total Project Area (ha)
Report the total project area in hectares.
STRATUM AND PLOT DATA (MANDATORY)
Note: this information is reported elsewhere in the online MRV system.
Stratum ID
For projects that have multiple strata, each stratum must have it's own unique identification number or name.
Stratum Area (ha)
The geographic area of the stratum must be defined in units of hectares.
Note: This information can also be generated from the upload shapefile or drawn on the map area function in the first step
Plot ID
Each sample plot must have it's own unique identification number or name.
Plot Area (m2)
The geographic area of the plot must be defined in square meters to develop the expansion factor to scale up to a per hectare basis.
We recommend minimum plot areas of 0.1 ha for single species areas and up to 1.0 ha for complex natural forest areas
If you use nested plots, each subplot can have a unique name (ie. 1.a, 1.b, 1.c) and subplot area OR each tree in the database must have an associated expansion factor corresponding to the area of the nested subplot.
Latitude of Plot Center or Corner
Each sample plot must have a GPS location point (corner or center of plot) in Geographic Latitude coordiates: dd.mm.ss.ssss
Longitude of Plot Center or Corner
Each sample plot must have a GPS location point (corner or center of plot) in Geographic Longitude coordiates: dd.mm.ss.ssss
TREE DATA (MANDATORY)
Note: only this spreadsheet will be uploaded as a file into the MRV system.
Stratum ID
For projects that have multiple strata, each stratum must have it's own unique identification number or name.
Plot ID
Each sample plot must have it's own unique identification number or name.
Tree ID
Every tree included in the sample plot to be measured must have it's own identification number associated with the plot ID and stratum ID.
Tree ID nomenclature can, but does not have to, combine ID codes for stratum, plot and tree.
All trees over a defined diameter (e.g. > 5 cm) are included in the fixed area plot.
DBH (cm)
The minimum measurement for every tree is the diameter at breast height in units of centimeters to the nearest 0.1 cm.
DBH is measured at 1.3 m above the ground. If circumference is measured, report diameter by dividing by 3.14159
TREE DATA (OPTIONAL)
Genus and species
Record genus and species if known to allow for a species specific allometric equation or wood density.
If species is not known, biomass must be estimated using a general allometric equation.
Total Height (m)
Note: some allometric equations require height as an input.
Record total height of the tree in units of meters to the nearest 0.1 m.
Wood Specific Gravity
Note: some allometric equations require wood specific gravity as an input.
Collect a wood sample to measure wood specific gravity in a laboratory (no units).
BIOMASS CALCULATIONS (OPTIONAL)
Above Ground Biomass (kg)
The user may calculate above ground biomass using their own allometric equation.
The MRV system will do this calculation with an appropriate default allometric equation if the user does not have a project specific equation.
Below Ground Biomass (kg)
The user may calculate below ground biomass using their own root to shoot ratio or allometric equation.
The MRV system will do this calculation with an appropriate default R:S if the user does not have a project specific root to shoot ratio.

## Upload Tree Data to MRV
MANDATORY TREE DATA |  |  |  | OPTIONAL TREE DATA |  |  | OPTIONAL CALCULATIONS
Statum ID | Plot ID | Tree ID | DBH (cm) | Genus and species | Total Height (m) | Wood Specific Gravity | Above Ground Biomass (kg) | Below Ground Biomass (kg) | Total Biomass (kg)

## Project Data Reported to MRV
PROJECT DESCRIPTION | [5 empty] | STRATUM AND PLOT DATA | [5 empty] | BIOMASS CALCULATIONS
Continent | Country | Mean Annual Temperature (°C) | Mean Annual Rainfall (mm) | Elevation (m) | Total Project Area (ha) | Stratum ID | Stratum Area (ha) | Plot or Subplot ID | Plot Area (m2) | Latitude of Plot Center or Corner | Longitude of Plot Center or Corner | Report your AGB Allometric Equation | Report your BGB Root to Shoot Ratio

## Field Data Collection Sheet
Date: Start Time: End Time:
Crew:
Stratum ID:
Plot ID:
Description:
Plot Area (m2): |  | Other ID:
Variable OR Fixed Area Plot |  | Radius = m OR Square: m x m
GPS Latitude: |  | GPS Longitude: |  |  |  | Weather:
Hemi Photo Center: |  | Horiz Photo North: |  |  |  | Elevation:
Hemi Photo North: |  | Horiz Photo East: |  |  |  | Slope Condition:
Hemi Photo East: |  | Horiz Photo South: |  |  |  | Deg Up: Deg Down:
Hemi Photo South: |  | Horiz Photo West: |  |  |  | Basal Area: (m2)
Hemi Photo West: |  | Comments:
Tree | Genus and species |  | DBH (cm) | Total Ht (m) | Crown D max (m) | Crown D 90° (m) | Multi Stems? | Comments
1
2
3
4
5
6
7
8
9
10
11
12
13
14
15
16
17
18
19
20
21
22
23
24
25
26
27
28
29
30
31
Tree | Genus and species |  | DBH (cm) | Total Ht (m) | Crown D max (m) | Crown D 90° (m) | Multi Stems? | Comments
32
33
34
35
36
37
38
39
40
41
42
43
44
45
46
47
48
49
50
51
52
53
54
55
56
57
58
59
60
61
62
63
64
65
66
67
68
69
70
71
72
73
74
75

## Default Allometry and R-S
Allometric Equations to Calculate Above Ground Biomass | Root to Shoot Ratios to Calculate Below Ground Biomass
Use your own specific allometric equations if available. | Use your own root to shoot ratio if available.
If not, the MRV system will select one of the following general biomass equations | If not, the MRV system will select one of the following general root to shoot ratios
Tropical moist generally has rainfall of 2000 to 4000 mm/year in the lowlands.
Tropical wet generally has more than 4000 mm/yr in the lowlands.
Allometric Equations from Table 4.A.1 IPCC 2003 | Root to Shoot Ratios from Table 4.4 IPCC 2006
NOTE: IPCC equations require only DBH as input for the independent variable.
| Tropical rainforest | 0.37
Moist tropical forests | Tropical moist AGB <125 t/ha | 0.2
AGB = exp(-2.289 + 2.649 * ln(DBH) - 0.021 * (ln(DBH))^2) | Tropical moist AGB >125 t/ha | 0.24
| Tropical dry AGB <20 t/ha | 0.56
Wet tropical forests | Tropical dry AGB >20 t/ha | 0.28
AGB = 21.297 - 6.953 * (DBH) + 0.740 * DBH^2 | Tropical shrubland | 0.4
| Tropical montane | 0.27
Temperate and tropical pines
AGB = 0.887 + ((10486 * DBH^2.84) / ((DBH^2.84) + 376907)) | Subtropical humid AGB <125 t/ha | 0.2
| Subtropical humid AGB >125 t/ha | 0.24
Temperate hardwoods | Subtropical dry AGB <20 t/ha | 0.56
AGB = 0.5 + ((25000 * DBH^2.5) / ((DBH^2.5) + 246872)) | Subtropical dry AGB >20 t/ha | 0.28
| Subtropical steppe | 0.32
Brown 1997 Equations | Temperate conifers AGB <50 t/ha | 0.4
NOTE: Brown's equations require DBH or basal area (a function of DBH) as inputs. | Temperate conifers AGB 50-150 t/ha | 0.29
| Temperate conifers AGB >150 t/ha | 0.2
Tropical dry forests | Temperate Quercus AGB >70 t/ha | 0.3
AGB = exp(-1.996 + 2.23 * ln(DBH)) | Temperate Eucalyptus AGB <50 t/ha | 0.44
AGB = 10^(-0.535 + log10(basal area)) | Temperate Eucalyptus AGB 50-150 t/ha | 0.28
| Temperate Eucalyptus AGB >150 t/ha | 0.2
Tropical moist forests | Temperate other broadleaf AGB <75 t/ha | 0.46
AGB = 42.69 - 12.8(DBH) + 1.242(DBH^2) | Temperate other broadleaf AGB 75-150 t/ha | 0.23
AGB = exp(-2.134 + 2.53 * ln(DBH)) | Temperate other broadleaf AGB >150 t/ha | 0.24
Tropical wet forests | Boreal AGB <75 t/ha | 0.39
AGB = 21.297 - 6.953 * DBH + 0.74*DBH^2 | Boreal AGB >75 t/ha | 0.24
Chave et al Equations
Note: Chave's equations require DBH, total height, and wood specific gravity as inputs.
Dry tropical forests
AGB = 0.112 * (wood specific gravity * height * DBH^2)^0.916
Moist tropical forests
AGB = 0.0509 * wood specific gravity * height * DBH^2
Wet tropical forests
AGB = 0.0776 * (wood specific gravity * height * DBH^2)^0.940
Default Root to Shoot Ratios for Below Ground Biomass Calculation
REFERENCES
Brown, S. 1997. Estimating biomass and biomass change of tropical forests: a primer. FAO. Forestry Paper 134, Rome, 87 pp.
Chave, J., Andalo, A., Brown, S., Cairns, M.A., Chambers, J.Q., Eamus, D., Fo¨ lster, H.,Fromard, F., Higuchi, N., Kira, T., Lescure, J.-P., Nelson, B.W., Ogawa, H., Puig, H.,Rie´ ra, B., Yamakura, T., 2005. Tree allometry and improved stocks and balance in tropical forests. Oceologia 145, 87–99.estimation of carbon
IPCC. 2003. Good Practice Guidance for land Use, Land-Use Change and Forestry. Penman, J., Gytarsky, M., Hiraishi, T., Krug, T., Kruger, D., Pipatti, R., Buendia, L., Miwa, K., Ngara, T., Tanabe, K., and Wagner, F. IGES, Japan.
IPCC. 2006. 2006 IPCC Guidelines for National Greenhouse Gas Inventories. Volume 4: Agriculture, Forestry and Other Land Use. Eggleston, H.S., Buendia, L., Ngara, T., and Tanabe, K. (eds). IGES, Japan.